## PCB MFM-h 4.0.1
Part | Value | Device | Package | Description | HEIGHT | MANUFACTURER_NAME | MANUFACTURER_PART_NUMBER | MOUSER_PART_NUMBER | MOUSER_PRICE-STOCK
B1 | EVE ER26500
B2 | EVE ER26500
C1 | 4.7uF | C1206C475K4RACTU | CAPC3216X110N | CAPACITOR, 1206 4.7uF +/-10% 16V | mm | Kemet | C1206C475K4RACTU | 80-C1206C475K4RACTU | https://www.mouser.com/Search/Refine.aspx?Keyword=80-C1206C475K3R
C2 | 0.1uF | C1206C104K4RACTU | CAPC3216X88N | KEMET - C1206C104K4RACTU - CAP, MLCC, X7R, 0.1UF, 16V, 1206 | 0.88mm | Kemet | C1206C104K4RACTU | 80-C1206C104K4R | https://www.mouser.com/Search/Refine.aspx?Keyword=80-C1206C104K4R
C3 | 1uF | C1206C105K4RACTU | CAPC3216X135N | 1206 X7R ceramic capacitor, 1uF 16V KEMET 1uF Multilayer Ceramic Capacitor (MLCC) 16 V dc +/-10% X7R dielectric C SMD max op. temp. +125C | 1.35mm | Kemet | C1206C105K4RACTU | 80-C1206C105K4R | https://www.mouser.com/Search/Refine.aspx?Keyword=80-C1206C105K4R
C4 | 10uF | 865230340001 | CAPAE530X550N | Wurth Elektronik 10uF 16 V dc Aluminium Electrolytic Capacitor, WCAP-AS5H Series 5000h 5.5 (Dia.) x 3.85mm | 5.5mm | Wurth Elektronik | 865230340001 | 710-865230340001 | https://www.mouser.com/Search/Refine.aspx?Keyword=710-865230340001
C5 | 0.1uF | C1206C104K4RACTU | CAPC3216X88N | KEMET - C1206C104K4RACTU - CAP, MLCC, X7R, 0.1UF, 16V, 1206 | 0.88mm | Kemet | C1206C104K4RACTU | 80-C1206C104K4R | https://www.mouser.com/Search/Refine.aspx?Keyword=80-C1206C104K4R
C6 | 4.7uF | 865250340002 | CAPAE430X550N | Wurth Elektronik 4.7F 16V dc Aluminium Electrolytic Capacitor, Surface Mount 5.5 (Dia.) x 3.85mm +85C 5.5mm 1mm | 5.5mm | Wurth Elektronik | 865250340002 | 710-865250340002 | https://www.mouser.com/Search/Refine.aspx?Keyword=710-865250340002
C7 | 0.1uF | C1206C104K4RACTU | CAPC3216X88N | KEMET - C1206C104K4RACTU - CAP, MLCC, X7R, 0.1UF, 16V, 1206 | 0.88mm | Kemet | C1206C104K4RACTU | 80-C1206C104K4R | https://www.mouser.com/Search/Refine.aspx?Keyword=80-C1206C104K4R
C8 | 0.1uF | C1206C104K4RACTU | CAPC3216X88N | KEMET - C1206C104K4RACTU - CAP, MLCC, X7R, 0.1UF, 16V, 1206 | 0.88mm | Kemet | C1206C104K4RACTU | 80-C1206C104K4R | https://www.mouser.com/Search/Refine.aspx?Keyword=80-C1206C104K4R
C9 | 0.1uF | C1206C104K4RACTU | CAPC3216X88N | KEMET - C1206C104K4RACTU - CAP, MLCC, X7R, 0.1UF, 16V, 1206 | 0.88mm | Kemet | C1206C104K4RACTU | 80-C1206C104K4R | https://www.mouser.com/Search/Refine.aspx?Keyword=80-C1206C104K4R
C10 | 0.1uF | C1206C104K4RACTU | CAPC3216X88N | KEMET - C1206C104K4RACTU - CAP, MLCC, X7R, 0.1UF, 16V, 1206 | 0.88mm | Kemet | C1206C104K4RACTU | 80-C1206C104K4R | https://www.mouser.com/Search/Refine.aspx?Keyword=80-C1206C104K4R
C11 | 6.8pF | VJ1206A6R8CXXCW1BC | CAPC3216X170N | Multilayer Ceramic Capacitors MLCC - SMD/SMT 1206 6.8pF 25volts C0G +/-0.25pF | 1.7mm | Vishay | VJ1206A6R8CXXCW1BC | 77-VJ1206A6R8CXXCBC | https://www.mouser.com/Search/Refine.aspx?Keyword=77-VJ1206A6R8CXXCBC
C12 | 6.8pF | VJ1206A6R8CXXCW1BC | CAPC3216X170N | Multilayer Ceramic Capacitors MLCC - SMD/SMT 1206 6.8pF 25volts C0G +/-0.25pF | 1.7mm | Vishay | VJ1206A6R8CXXCW1BC | 77-VJ1206A6R8CXXCBC | https://www.mouser.com/Search/Refine.aspx?Keyword=77-VJ1206A6R8CXXCBC
C13 | 4.7uF | C1206C475K4RACTU | CAPC3216X110N | CAPACITOR, 1206 4.7uF +/-10% 16V |  | Kemet | C1206C475K4RACTU | 80-C1206C475K4RACTU | https://www.mouser.com/Search/Refine.aspx?Keyword=80-C1206C475K3R
C14 | 4.7uF | 865250340002 | CAPAE430X550N | Wurth Elektronik 4.7F 16V dc Aluminium Electrolytic Capacitor, Surface Mount 5.5 (Dia.) x 3.85mm +85C 5.5mm 1mm | 5.5mm | Wurth Elektronik | 865250340002 | 710-865250340002 | https://www.mouser.com/Search/Refine.aspx?Keyword=710-865250340002
C15 | 0.1uF | C1206C104K4RACTU | CAPC3216X88N | KEMET - C1206C104K4RACTU - CAP, MLCC, X7R, 0.1UF, 16V, 1206 | 0.88mm | Kemet | C1206C104K4RACTU | 80-C1206C104K4R | https://www.mouser.com/Search/Refine.aspx?Keyword=80-C1206C104K4R
C16 | 0.1uF | C1206C104K4RACTU | CAPC3216X88N | KEMET - C1206C104K4RACTU - CAP, MLCC, X7R, 0.1UF, 16V, 1206 | 0.88mm | Kemet | C1206C104K4RACTU | 80-C1206C104K4R | https://www.mouser.com/Search/Refine.aspx?Keyword=80-C1206C104K4R
C17 | 1uF | C1206C105K4RACTU | CAPC3216X135N | 1206 X7R ceramic capacitor, 1uF 16V KEMET 1uF Multilayer Ceramic Capacitor (MLCC) 16 V dc +/-10% X7R dielectric C SMD max op. temp. +125C | 1.35mm | Kemet | C1206C105K4RACTU | 80-C1206C105K4R | https://www.mouser.com/Search/Refine.aspx?Keyword=80-C1206C105K4R
C18 | 0.1uF | C1206C104K4RACTU | CAPC3216X88N | KEMET - C1206C104K4RACTU - CAP, MLCC, X7R, 0.1UF, 16V, 1206 | 0.88mm | Kemet | C1206C104K4RACTU | 80-C1206C104K4R | https://www.mouser.com/Search/Refine.aspx?Keyword=80-C1206C104K4R
C19 | 0.1uF | C1206C104K4RACTU | CAPC3216X88N | KEMET - C1206C104K4RACTU - CAP, MLCC, X7R, 0.1UF, 16V, 1206 | 0.88mm | Kemet | C1206C104K4RACTU | 80-C1206C104K4R | https://www.mouser.com/Search/Refine.aspx?Keyword=80-C1206C104K4R
C20 | 0.1uF | C1206C104K4RACTU | CAPC3216X88N | KEMET - C1206C104K4RACTU - CAP, MLCC, X7R, 0.1UF, 16V, 1206 | 0.88mm | Kemet | C1206C104K4RACTU | 80-C1206C104K4R | https://www.mouser.com/Search/Refine.aspx?Keyword=80-C1206C104K4R
C21 | 0.1uF | C1206C104K4RACTU | CAPC3216X88N | KEMET - C1206C104K4RACTU - CAP, MLCC, X7R, 0.1UF, 16V, 1206 | 0.88mm | Kemet | C1206C104K4RACTU | 80-C1206C104K4R | https://www.mouser.com/Search/Refine.aspx?Keyword=80-C1206C104K4R
C22 | 22pF | 885012008011 | CAPC3216X90N | Multilayer Ceramic Chip Capacitor WCAP-CSGP Series 1206 22pF NP01206220J016DFCT10000 | 0.9mm | Wurth Elektronik | 885012008011 | 710-885012008011 | https://www.mouser.com/Search/Refine.aspx?Keyword=710-885012008011
C23 | 22pF | 885012008011 | CAPC3216X90N | Multilayer Ceramic Chip Capacitor WCAP-CSGP Series 1206 22pF NP01206220J016DFCT10000 | 0.9mm | Wurth Elektronik | 885012008011 | 710-885012008011 | https://www.mouser.com/Search/Refine.aspx?Keyword=710-885012008011
C24 | 1uF | C1206C105K4RACTU | CAPC3216X135N | 1206 X7R ceramic capacitor, 1uF 16V KEMET 1uF Multilayer Ceramic Capacitor (MLCC) 16 V dc +/-10% X7R dielectric C SMD max op. temp. +125C | 1.35mm | Kemet | C1206C105K4RACTU | 80-C1206C105K4R | https://www.mouser.com/Search/Refine.aspx?Keyword=80-C1206C105K4R
C25 | 0.1uF | C1206C104K4RACTU | CAPC3216X88N | KEMET - C1206C104K4RACTU - CAP, MLCC, X7R, 0.1UF, 16V, 1206 | 0.88mm | Kemet | C1206C104K4RACTU | 80-C1206C104K4R | https://www.mouser.com/Search/Refine.aspx?Keyword=80-C1206C104K4R
C26 | 1uF | C1206C105K4RACTU | CAPC3216X135N | 1206 X7R ceramic capacitor, 1uF 16V KEMET 1uF Multilayer Ceramic Capacitor (MLCC) 16 V dc +/-10% X7R dielectric C SMD max op. temp. +125C | 1.35mm | Kemet | C1206C105K4RACTU | 80-C1206C105K4R | https://www.mouser.com/Search/Refine.aspx?Keyword=80-C1206C105K4R
D1 | PRTR5V0U2X,215 | PRTR5V0U2X,215 | SOT-143B | ESD Protection Diodes 5.5V Dual SOT143B NXP PRTR5V0U2X,215 Dual Uni-Directional TVS Diode, 4-Pin SOT-143B | mm | Nexperia | PRTR5V0U2X,215 | 771-PRTR5V0U2X-T/R | https://www.mouser.com/Search/Refine.aspx?Keyword=771-PRTR5V0U2X-T%2FR
D2 | APT3216LZGCK | APT3216LZGCK | LEDC3216X95N | 3.2X1.6mm Low Current Green SMD LED; Water Clear; 525nm; 120 Viewing Angle | Water Clear | 525nm | 120 Viewing Angle | 604-APT3216LZGCK | https://nl.mouser.com/ProductDetail/604-APT3216LZGCK
D3 | APT3216LZGCK | APT3216LZGCK | LEDC3216X95N | 3.2X1.6mm Low Current Green SMD LED; Water Clear; 525nm; 120 Viewing Angle | Water Clear | 525nm | 120 Viewing Angle | 604-APT3216LZGCK | https://nl.mouser.com/ProductDetail/604-APT3216LZGCK
F1 | MF-MSMF050-2 | MF-MSMF050-2 | FUSC4632X85N | Fuse, PTC, Resettable, SMD, 1812, 500mA Bourns 0.5A Surface Mount Resettable Fuse, 15 V | 0.85mm | Bourns | MF-MSMF050-2 | 652-MF-MSMF050-2 | https://www.mouser.com/Search/Refine.aspx?Keyword=652-MF-MSMF050-2
H1 | JSN-SR04T | JSN-SR04T-2.0JSN20CUSTOM |  | PIN HEADER
H2 | MOUNT-HOLE3.0 | MOUNT-HOLE3.0 |  | MOUNTING HOLE with drill center marker
H3 | MOUNT-HOLE3.0 | MOUNT-HOLE3.0 |  | MOUNTING HOLE with drill center marker
H4 | MOUNT-HOLE3.0 | MOUNT-HOLE3.0 |  | MOUNTING HOLE with drill center marker
H5 | MOUNT-HOLE3.0 | MOUNT-HOLE3.0 |  | MOUNTING HOLE with drill center marker
IC1 | MIC5201-3.3YS | MIC5201-3.3YS | SOT231P710X170-4N | LDO Regulator Pos 5V 0.2A MIC5201-3.3YS, Low Dropout Voltage Regulator, 0.2A, 3 V ??1%, 2.5 ??? 26 Vin, 4-Pin SOT-223 | 1.7mm | Microchip | MIC5201-3.3YS | 998-MIC5201-3.3YSTR | https://nl.mouser.com/ProductDetail/998-MIC5201-3.3YMTR
IC2 | MIC5201-5.0YS | MIC5201-5.0YS | SOT231P710X170-4N | LDO Regulator Pos 5V 0.2A MIC5201-5.0YS, Low Dropout Voltage Regulator, 0.2A, 5 V ??1%, 2.5 ??? 26 Vin, 4-Pin SOT-223 | 1.7mm | Microchip | MIC5201-5.0YS | 998-MIC5201-5.0YSTR | https://nl.mouser.com/ProductDetail/998-MIC5201-5.0YMTR
IC3 | RN2483A | RN2483A-I_RM104 | RN2483AIRM104 | MICROCHIP - RN2483A-I/RM104 - TRANSCEIVER MODULE, 300KBPS, 870MHZ | 3.34mm | Microchip | RN2483A-I/RM104 | 579-RN2483A-I/RM104 | https://www.mouser.com/Search/Refine.aspx?Keyword=579-RN2483A-I%2FRM104
IC4 | ISO JSN | ISO7421DR | SOIC127P600X175-8N | Dual Channel, 1/1, 1Mbps Digital Isolator | 1.75mm | Texas Instruments | ISO7421DR | 595-ISO7421DR | https://www.mouser.com/Search/Refine.aspx?Keyword=595-ISO7421DR
IC5 | ISO LoRa | ISO7421DR | SOIC127P600X175-8N | Dual Channel, 1/1, 1Mbps Digital Isolator | 1.75mm | Texas Instruments | ISO7421DR | 595-ISO7421DR | https://www.mouser.com/Search/Refine.aspx?Keyword=595-ISO7421DR
J1 | SWD | 22-28-5050 | 22285050 | Headers & Wire Housings KK 100 Hdr Assy Bkwy Bkwy 04 Ckt 15 SGold |  | Molex | 22-28-5050 | 538-22-28-5050
J2 | SW_LED_Status | 22-28-5027 | HDRV2W66P0X254_1X2_508X249X106 | Headers & Wire Housings KK 100 Hdr Assy Bkwy Bkwy 02 Ckt 30 SGold | 10.67mm | Molex | 22-28-5027 | 538-22-28-5020 | https://www.mouser.com/Search/Refine.aspx?Keyword=538-22-28-5027
J3 | I2C | 22-28-5044 | 22285044 | Headers & Wire Housings KK 100 Hdr Assy Bkwy Bkwy 04 Ckt 15 SGold | 2.29mm | Molex | 22-28-5044 | 538-22-28-5040 | https://www.mouser.com/Search/Refine.aspx?Keyword=538-22-28-5044
J4 | 10119313-301TLF | 10119313-301TLF | 10119313301TLF | MIN-SAS HD ASY | 9mm | Amphenol | 10119313-301TLF | 649-10119313-301TLF | https://www.mouser.com/Search/Refine.aspx?Keyword=649-10119313-301TLF
J5 | DIO0 | 22-28-5030 | 22285030 | Headers & Wire Housings KK 100 Hdr Assy Bkwy Assy Bkwy 03 Ckt Tin | 9.38mm | Molex | 22-28-5030 | 538-22-28-5030 | https://www.mouser.com/Search/Refine.aspx?Keyword=538-22-28-5030
J6 | SW_LED_LoRa | 22-28-5027 | HDRV2W66P0X254_1X2_508X249X106 | Headers & Wire Housings KK 100 Hdr Assy Bkwy Bkwy 02 Ckt 30 SGold | 10.67mm | Molex | 22-28-5027 | 538-22-28-5020 | https://www.mouser.com/Search/Refine.aspx?Keyword=538-22-28-5027
J7 | DIO1 SW | 22-28-5027 | HDRV2W66P0X254_1X2_508X249X106 | Headers & Wire Housings KK 100 Hdr Assy Bkwy Bkwy 02 Ckt 30 SGold | 10.67mm | Molex | 22-28-5027 | 538-22-28-5020 | https://www.mouser.com/Search/Refine.aspx?Keyword=538-22-28-5027
J8 | FTDI | SSQ-106-03-T-S | RHDR6W64P254_1X6_1575X241X851P | CONN SOCKET, 2.54MM, THT VERT, 6POS | 8.51mm | SAMTEC | SSQ-106-03-T-S | 200-SSQ10603TS | https://www.mouser.com/Search/Refine.aspx?Keyword=200-SSQ10603TS
J9 | JST-XH 3p | JST-XH-03-PIN-LONG-PAD | JST-XH-03-PACKAGE-LONG-PAD | JST XH Connector 2 Pin
J10 | JST-XH 3p | JST-XH-03-PIN-LONG-PAD | JST-XH-03-PACKAGE-LONG-PAD | JST XH Connector 2 Pin
L1 | BLM18PG471SN1D | BLM18PG471SN1D | BEADC1608X95N | BLM18_N1D Series EMI Suppression Filter 470+/-25% at 100MHz 1A @85 | 0.95mm | Murata Electronics | BLM18PG471SN1D | 81-BLM18PG471SN1D | https://www.mouser.com/Search/Refine.aspx?Keyword=81-BLM18PG471SN1D
Q1 | SI2365EDS-T1-GE3 | SI2365EDS-T1-GE3 | SOT95P237X112-3N | Vishay SI2365EDS-T1-GE3 P-channel MOSFET Transistor, 4.7 A, -20 V, 3-Pin TO-236 | 1.12mm | Vishay | SI2365EDS-T1-GE3 | 78-SI2365EDS-T1-GE3 | https://www.mouser.com/Search/Refine.aspx?Keyword=78-SI2365EDS-T1-GE3
Q2 | SI2365EDS-T1-GE3 | SI2365EDS-T1-GE3 | SOT95P237X112-3N | Vishay SI2365EDS-T1-GE3 P-channel MOSFET Transistor, 4.7 A, -20 V, 3-Pin TO-236 | 1.12mm | Vishay | SI2365EDS-T1-GE3 | 78-SI2365EDS-T1-GE3 | https://www.mouser.com/Search/Refine.aspx?Keyword=78-SI2365EDS-T1-GE3
Q3 | SI2365EDS-T1-GE3 | SI2365EDS-T1-GE3 | SOT95P237X112-3N | Vishay SI2365EDS-T1-GE3 P-channel MOSFET Transistor, 4.7 A, -20 V, 3-Pin TO-236 | 1.12mm | Vishay | SI2365EDS-T1-GE3 | 78-SI2365EDS-T1-GE3 | https://www.mouser.com/Search/Refine.aspx?Keyword=78-SI2365EDS-T1-GE3
R1 | 10k | CRCW120610K0FKEAC | RESC3216X60N | Thick Film Resistors - SMD 1/4Watt 10Kohms 1% Commercial Use | 0.6mm | Vishay | CRCW120610K0FKEAC | 71-CRCW120610K0FKEAC | https://www.mouser.com/Search/Refine.aspx?Keyword=71-CRCW120610K0FKEAC
R2 | 10k | CRCW120610K0FKEAC | RESC3216X60N | Thick Film Resistors - SMD 1/4Watt 10Kohms 1% Commercial Use | 0.6mm | Vishay | CRCW120610K0FKEAC | 71-CRCW120610K0FKEAC | https://www.mouser.com/Search/Refine.aspx?Keyword=71-CRCW120610K0FKEAC
R3 | ERA-8AEB103V | ERA-8AEB103V | RESC3216X70N | Thin Film Resistors - SMD 1206 10Kohm 0.1% 25ppm | 0.7mm | Panasonic | ERA-8AEB103V | 667-ERA-8AEB103V | https://www.mouser.com/Search/Refine.aspx?Keyword=667-ERA-8AEB103V
R4 | 10k | CRCW120610K0FKEAC | RESC3216X60N | Thick Film Resistors - SMD 1/4Watt 10Kohms 1% Commercial Use | 0.6mm | Vishay | CRCW120610K0FKEAC | 71-CRCW120610K0FKEAC | https://www.mouser.com/Search/Refine.aspx?Keyword=71-CRCW120610K0FKEAC
R5 | 0.1k | CRCW1206100RFKEAC | RESC3216X60N | Thick Film Resistors - SMD 1/4Watt 100ohms 1% Commercial Use | 0.6mm | Vishay | CRCW1206100RFKEAC | 71-CRCW1206100RFKEAC | https://www.mouser.com/Search/Refine.aspx?Keyword=71-CRCW1206100RFKEAC
R6 | 10k | CRCW120610K0FKEAC | RESC3216X60N | Thick Film Resistors - SMD 1/4Watt 10Kohms 1% Commercial Use | 0.6mm | Vishay | CRCW120610K0FKEAC | 71-CRCW120610K0FKEAC | https://www.mouser.com/Search/Refine.aspx?Keyword=71-CRCW120610K0FKEAC
R7 | 100k | CRCW1206100KFKEAC | RESC3216X60N | Thick Film Resistors - SMD 1/4Watt 100Kohms 1% Commercial Use | 0.6mm | Vishay | CRCW1206100KFKEAC | 71-CRCW1206100KFKEAC | https://www.mouser.com/Search/Refine.aspx?Keyword=71-CRCW1206100KFKEAC
R8 | 4.7k | CRCW12064K70JNEA | RESC3216X60N | Thick Film;Res 4.7 K; 0.25 W;Tol 5%1206 Vishay CRCW Series Thick Film Resistor 1206 Case 4.7k +/-5% 0.25W +/-200ppm/K | Res 4.7 K | 0.25 W | CRCW12064K70JNEA | 71-CRCW1206J-4.7K-E3 | https://nl.mouser.com/ProductDetail/71-CRCW1206J-4.7K-E3
R9 | 4.7k | CRCW12064K70JNEA | RESC3216X60N | Thick Film;Res 4.7 K; 0.25 W;Tol 5%1206 Vishay CRCW Series Thick Film Resistor 1206 Case 4.7k +/-5% 0.25W +/-200ppm/K | Res 4.7 K | 0.25 W | CRCW12064K70JNEA | 71-CRCW1206J-4.7K-E4 | https://nl.mouser.com/ProductDetail/71-CRCW1206J-4.7K-E4
R10 | 4.7k | CRCW12064K70JNEA | RESC3216X60N | Thick Film;Res 4.7 K; 0.25 W;Tol 5%1206 Vishay CRCW Series Thick Film Resistor 1206 Case 4.7k +/-5% 0.25W +/-200ppm/K | Res 4.7 K | 0.25 W | CRCW12064K70JNEA | 71-CRCW1206J-4.7K-E5 | https://nl.mouser.com/ProductDetail/71-CRCW1206J-4.7K-E5
R11 | 65Î© | CRCW120664R9FKEA | RESC3216X60N | RESISTOR, 1206 64.9 Ohms +/- 1 % 0.25W | 0.6mm | Vishay | CRCW120664R9FKEA | 71-CRCW1206-64.9-E3 | https://www.mouser.com/Search/Refine.aspx?Keyword=71-CRCW1206-64.9-E3
R12 | 65Î© | CRCW120664R9FKEA | RESC3216X60N | RESISTOR, 1206 64.9 Ohms +/- 1 % 0.25W | 0.6mm | Vishay | CRCW120664R9FKEA | 71-CRCW1206-64.9-E3 | https://www.mouser.com/Search/Refine.aspx?Keyword=71-CRCW1206-64.9-E3
R13 | 0.1k | CRCW1206100RFKEAC | RESC3216X60N | Thick Film Resistors - SMD 1/4Watt 100ohms 1% Commercial Use | 0.6mm | Vishay | CRCW1206100RFKEAC | 71-CRCW1206100RFKEAC | https://www.mouser.com/Search/Refine.aspx?Keyword=71-CRCW1206100RFKEAC
R14 | 10k | CRCW120610K0FKEAC | RESC3216X60N | Thick Film Resistors - SMD 1/4Watt 10Kohms 1% Commercial Use | 0.6mm | Vishay | CRCW120610K0FKEAC | 71-CRCW120610K0FKEAC | https://www.mouser.com/Search/Refine.aspx?Keyword=71-CRCW120610K0FKEAC
R15 | 0.1k | CRCW1206100RFKEAC | RESC3216X60N | Thick Film Resistors - SMD 1/4Watt 100ohms 1% Commercial Use | 0.6mm | Vishay | CRCW1206100RFKEAC | 71-CRCW1206100RFKEAC | https://www.mouser.com/Search/Refine.aspx?Keyword=71-CRCW1206100RFKEAC
R16 | ERA-8AEB163V | ERA-8AEB163V | RESC3216X70N | Thin Film Resistors - SMD 1206 16Kohm 0.1% 25ppm | 0.7mm | Panasonic | ERA-8AEB163V | 667-ERA-8AEB163V | https://www.mouser.com/Search/Refine.aspx?Keyword=667-ERA-8AEB163V
R17 | 10k | CRCW120610K0FKEAC | RESC3216X60N | Thick Film Resistors - SMD 1/4Watt 10Kohms 1% Commercial Use | 0.6mm | Vishay | CRCW120610K0FKEAC | 71-CRCW120610K0FKEAC | https://www.mouser.com/Search/Refine.aspx?Keyword=71-CRCW120610K0FKEAC
R18 | 10k | CRCW120610K0FKEAC | RESC3216X60N | Thick Film Resistors - SMD 1/4Watt 10Kohms 1% Commercial Use | 0.6mm | Vishay | CRCW120610K0FKEAC | 71-CRCW120610K0FKEAC | https://www.mouser.com/Search/Refine.aspx?Keyword=71-CRCW120610K0FKEAC
S1 | ON-OFF | SWITCH-SPDT-PTH-11.6X4.0MM | SWITCH_SPDT_PTH_11.6X4.0MM | Single Pole, Double Throw (SPDT) Switch | 9.38mm | Molex | 22-28-5030 | 538-22-28-5030 | https://www.mouser.com/Search/Refine.aspx?Keyword=538-22-28-5030
S2 | LoRa | EVP-BFAC1A000 | EVPBFAC1A000 | Tactile Switches 6.0x6.0x3.4mm 2N w/4 Term .25mm Trvl IP67 | 3.7mm | Panasonic | EVP-BFAC1A000 | 667-EVP-BFAC1A000 | https://www.mouser.com/Search/Refine.aspx?Keyword=667-EVP-BFAC1A000
S3 | MCU | EVP-BFAC1A000 | EVPBFAC1A000 | Tactile Switches 6.0x6.0x3.4mm 2N w/4 Term .25mm Trvl IP67 | 3.7mm | Panasonic | EVP-BFAC1A000 | 667-EVP-BFAC1A000 | https://www.mouser.com/Search/Refine.aspx?Keyword=667-EVP-BFAC1A000
SMA1 | CONSMA001-SMD-G-T | CONSMA001-SMD-G-T | LINX_CONSMA001-SMD-G-T | 50 Ohm Gold Plated Female PCB Mount SMA Connector |  | Linx Technologies | CONSMA001-SMD-GT | 712-CONSMA001-SMD-GT | https://nl.mouser.com/ProductDetail/712-CONSMA001-SMD-GT
U1 | ATSAMD21G | ATSAMD21G | QFP50P900X900X120-48N | Atmel SAMD21G SMART ARM-Based Microcontroller |  | Microchip | ATSAMD21G18A-AUT | 556-ATSAMD21G18A-AUT | https://nl.mouser.com/ProductDetail/556-ATSAMD21G18A-AUT
U2 | DS3231SN# | DS3231SN# | SOIC127P1032X265-16N | Real Time Clock Extremely Accurate I C-Integrated RTC/TCXO/Crystal |  | Maxim Integrated | DS3231SN#T&R | 700-DS3231SN#T&R- | https://www.mouser.com/Search/Refine.aspx?Keyword=700-DS3231S%23
U3 | BAT-HLD-001-THM | BAT-HLD-001-THM | BATHLD001THM | Coin Cell Battery Holders Bat Hld CR2032/2025 Through-hole Mount | 4.2mm | Linx Technologies | BAT-HLD-001-THM | 712-BAT-HLD-001-THM | https://www.mouser.com/Search/Refine.aspx?Keyword=712-BAT-HLD-001-THM
Y1 | 8/16/48 MHz | XTAL/S | QS | CRYSTAL |  | ABRACON | ABL-8-B1U | 815-ABL-8-B1U | https://nl.mouser.com/ProductDetail/815-ABL-8-B1U
Y2 | 32kHz | CFS-20632768EZBB | CFS20632768EZBB | Crystals 32.768KHz10ppm 6pF | 6.2mm | Citizen Finetech Miyota | CFS-20632768EZBB | 695-CFS-20632768EZBB | https://www.mouser.com/Search/Refine.aspx?Keyword=695-CFS-20632768EZBB